## Assessment Matrix
| PASS-THROUGH ASSESSMENT MATRIX | [12 empty] | ISQ-009-FO Rev: A Date: 03/18/2013 Copies must be verified for current revision
Supplier: | [5 empty] | Location: | [7 empty] | ○ | May Detect: Detection = 6-9
Part Number: | [5 empty] | Part Name: | [7 empty] | x | Will Not Detect: Detection = 10
Contact Name: | [5 empty] | Phone: | [7 empty] | ● | Will Detect: Detection ≤ 5
Org. Date: | [5 empty] | Rev. Date: | [7 empty] | n/a | Not applicable
SQE / SDM:
Print Feature | PFMEA |  |  |  | Yes/ No |  | Detection Point - Specific to your component and operation | [5 empty] | Pass Thru Yes/No |  | Comments
| Failure Mode | SEV | OCC | DET | Sub-Supplier Process (T1,T2..) | Internal Det. Point #1 |  | Internal Det. Point #2 | Internal Det. Point #3 | Internal Det. Point #4 | Internal Det. Point #5 | Internal Det. Point #6 | Subsequent Operation | Customer
Note: Indicate the method of validation and the functionality of each item in the comments section if the detection is greater than 5.
Note: Internal detection points are not limited to gauging, functional test, destructive test, etc.
Note on R4: Detections that are manual, such as visual checks, or are gaged on a sample basis fall into this category.
Note on R5: Characteristics that have no detection once they occur fall into this category.
Note on R6: Automatic inspection systems or characteristics gaged on a 100% basis fall into this category.

## Work Instruction
WORK INSTRUCTION
PASS THROUGH ASSESSMENT MATRIX:
The purpose of this exercise is to identify functional characteristics of components or assemblies delivered to Navistar that may not be verified a supplier's manufacturing process. These characteristics may be identified on a pFMEA as having a detection level of 6 or greater, but the information presented on this form should not be limited to data from the pFMEA. If a pFMEA is not used, or if functional characteristics inspected (or not inspected) are present in the product but do not appear on the pFMEA, present the appropriate data as it is understood.
RESPONSIBILITY:
It is a team effort to accomplish the required objective of this activity. Contribution to the Assessment Matrix may be required from several sources including the supplier, SQE, AME, etc.
HEADER:
Fill out the header information as indicated. The contact name should be the person who actually fills out the form, so they can be contacted directly for any questions. The org. date should be the date the form is first filled out, and should not change. Each time the form is revised, change the rev. date.
BODY OF THE FORM:
1) List each blueprint feature, process or operation in the left hand column for which a failure mode having a detection of 6 or greater is identified. Characteristics for which all failure modes that have a detection of 5 or less should not be listed. 2) For each characteristic, list all failure modes that qualify in the second column. 3) For each one of these failure modes, list the respective severity (SEV), occurrence (OCC), and detection (DET) values as shown on your pFMEA, if this information is available. 4) Next, list the detection points in your process where this failure might be discovered. Place the method of detection in the header box, replacing “Internal Det. Point #1” with the actual detection method, and so on if there is more than one. 5) In the box below the detection method, place the detection level symbol, selecting the appropriate symbol from the table at the upper right. If the process is actually performed at a subcontractor and they do not have detection for the failure mode, indicate that in the appropriate box and indicate where in the system it might subsequently be discovered. 6) Place an “N/A” in boxes that are not used. Indicate if the failure is passed through to a subsequent operation the process where it might be detected, or if the failure mode is a final characteristic that would subsequently be shipped to Navistar.
EXAMPLE:
Supplier XYZ manufactures two castings and assembles them together into a housing which is subsequently shipped to Navistar. One failure mode identified in the process is the possibility of using a bolt that is shorter than specified in the assembly process. The only detection for this failure is a visual inspection prior to assembly, which is rated as an “8”. “Housing assembly” should be listed in the left column, with “short bolt” listed in the second, and the severity, occurrence and detection numbers in the appropriate columns. “Visual” should replace the Internal Det. #1 header, with “N/A” in all the other columns.

## Revision History
Rev. No. | Effective Date | Revision History
A | 2013-03-18 | New form ISQ-009-FO for ISQ (AH, 03/18/2013)