## WorkSheet (hidden)
G | List for Validation
Y
R
Return

## CPV - Readiness
ISQ-010-FO Rev: C Date: 03/13/2014 Copies must be verified for current revision
Production Readiness
Supplier / Part Information
Date
Supplier Name
Supplier Mfg. Code
Navistar Part Number
Navistar Part Description
Model Year & Product
Prior Capacity Verification
Production Plan to Meet CPV
Capacity Forecast Input Variables |  | Plan
Navistar Capacity Planning Vol. (A) Parts Volume (parts per week). As documented on the RFQ.
Supplier Production Hours (D) Scheduled production hours per week for part produced. Include any planned overtime. If less than 40 hours per week, then normalize to 40 hours per week.
Supplier Cycle Time (F) Cycle time in minutes per part
Scrap Rate - % (H) Percent of parts scrapped per hour (e.g. 0.05 for 5% scrap)
Downtime Hours per Week (J) Planned downtime / maintenance time
Average Changeover Time (L) Average time per changeover (hours)
Number of Changeovers per Week (M) Number of changeovers per week
Breaks Hours per Week (N) Total breaks and lunches (hours) per week
Capacity Forecast (Calculated from Above Input Variables)
Description | Formula | Result
CPV Parts / Week (A) | A
CPV Parts / Hour (C) | C = A / D
Planned Parts / Hour (E) | E = 60 / F
Potential Net Parts / Hour (G) | G = E x (1 - H)
Planned Downtime / Week (J) | J
Changeover Time / Week (K) | K = L x M
Planned Break time / Week (N) | N
Available Hours / Week (P) | P = D - J - K - N
Potential Parts / Week (Q) | Q = P x G
Capacity Forecast (R) | R = Q / A x 100
If Capacity Forecast R < 100% then indicate "Not Ready for Capacity Verification" and contact your SQE/SDM, otherwise indicate "Ready for Capacity Verification." | Ready for Capacity Verification | Not Ready for Capacity Verification
Shared Capacity Analysis
| Volume | Production Hours
1. All Navistar / Part(s) | CPV / Week | Hours / Week Dedicated to Part
A.
B.
C.
2. Non-Navistar Part(s) - OEM name not required
A.
B.
3. Calculated Capacity or Time Sold
4. Capacity or Time Actually Available (Total Available per Week)
Calculated Capacity or Time Oversold. Positive Number = Oversold.
Capacity or Time Oversold?
If Capacity Oversold or Production Hours Oversold then indicate "Not Ready for Capacity Verification", otherwise indicate "Ready for Capacity Verification." | Ready for Capacity Verification | Not Ready for Capacity Verification
Production Readiness
|  | Are Conditions Met? Place an "X" in Box | Yes | No
PPAP Requirements
Are all specified requirements less capacity verification (Run-at-Rate) meeting AIAG PPAP 4th Edition.
Tier 2 Readiness
Were subcontractors' abilities to meet the customer's quality and capacity requirements confirmed through a Capacity Verification study prior to the Capacity Verification being conducted at your facility? Verify copies are on file.
Production Representation
Is the product being manufactured at the production site using the production tooling, gaging, process, materials, operators, environment, and performed at the required production speed?
Does the actual process flow agree with the process flow diagram? Ensure it represent the entire process from receiving through shipping.
Quality Systems
Is all in-process documentation, such as control charts, in place?
Does the actual process agree with the process control plan?
Are operators trained to perform production part checks and statistical monitoring as outlined on the process control plan?
Are customer approved accept / reject master samples available at required workstations?
Is the incoming / outgoing material qualification / certification plan in place and sufficient?
Are preventative maintenance plans (with planned downtime) in place?
Are repair and maintenance parts available or readily obtainable so as not to present a risk to production (e.g. key equipment spare parts)?
Are all production checking fixtures complete, with acceptable measurement system studies (i.e. gage R&R) performed?
Are all in process gaging and controls complete, functional, and in place?
Full Speed Production Readiness
Has a packaging trial (with customer plant approval) been completed? Reference the Navistar D-13 manual.
Is at least one part (including layout) from each cavity produced to specification (for multi-cavity dies)?
Is the production acceleration plan sufficient to meet requirements of Vehicle Plant acceleration plan?
If any of the above questions are answered "No" then indicate "Not Ready for Capacity Verification," otherwise indicate "Ready for Capacity Verification." | Ready for Capacity Verification | Not Ready for Capacity Verification
SUMMARY OF RESULTS
Section |  | Ready / Not Ready
Capacity Forecast
Shared Capacity Analysis
Production Readiness
I affirm that the information stated on this form accurately represents the production conditions that provide the basis to assure a true assessment of production capacity.
Supplier Authorized Signature
Date
Printed Name | Title | Phone
AUTHORIZATION TO PROCEED
If summary results are satisfactory then perform Capacity Verification.
1
2
3
4
5
Navistar Capacity Verification

## CPV - Verification
ISQ-010-FO Rev: C Date: 03/13/2014 Copies must be verified for current revision
Capacity Verification (Check One)
Operation
Perform Capacity Verification | [7 empty] | Process
Process Description
Determine Customer Requirements
Weekly Capacity Demand
Parts Required per 8 Hour Shift
The default length of the capacity verification event is one day of the customer's daily production requirement. At a minimum, the production run shall be performed over one full shift, unless otherwise approved by Navistar. Overtime hours should not be included in the capacity verification planning. Any deviation from these requirements must have concurrence from Navistar.
Data Collection (Actual Production Run)
Hour | Total Good Parts Produced (Parts/Hr) |  | Scrap/ Off-Line Rework Parts (Parts/Hr) |  | Downtime (Min.) |  | Breaks (Min.) |  | Changeover Time (Min.)
| Plan | Actual | Plan | Actual | Plan | Actual | Plan | Actual | Plan | Actual
1
2
3
4
5
6
7
8
9
10
11
12
13
14
15
16
Total | [10 empty] | sum downtime, breaks, changeover time
total parts scrap / off-line rework
CAPACITY VERIFICATION SUMMARY OF RESULTS
If parts produced is less than parts required, place a mark under "FAIL," otherwise mark "PASS." | [6 empty] | PASS |  | FAIL
Percent (above / below) Daily Planned Volume (8 Hr Shift) | [8 empty] | %
(Average Total Good Parts Produced / 8 Hr Shift - Parts Required / 8 Hr Shift)
Parts Required / 8 Hr Shift
Overall Equipment Effectiveness (Calculated from Production Run)
Description |  |  |  |  | Formula |  |  |  | Data
Availability
Total Scheduled Time (Min.) (A) |  |  |  |  | A
Contractually Required Downtime i.e. Lunches, Breaks (Min.) (B) |  |  |  |  | B
Net Available Time (Min.) (A-B) |  |  |  |  | C = A - B
Unscheduled Downtime i.e. Breakdown, Setup, Adjustment, Tooling etc. (Min.) |  |  |  |  | D (Requires Input)
Operating Time (Min.) (C-D) |  |  |  |  | E = C - D
Availability (E/C) |  |  |  |  | F = E / C
Performance Efficiency
Total Parts Run (Pcs.) |  |  |  |  | G
Ideal Cycle Time (Min. per part) |  |  |  |  | H
Performance Efficiency ((G * H) / E) |  |  |  |  | I = (G * H) / E
Quality
Total Rejected Parts (Pcs.) |  |  |  |  | J
Quality Rate ((G - J) / G) |  |  |  |  | K = (G - J) / G
OEE = (F * I * K)
OVERALL SUMMARY OF RESULTS
Section | [5 empty] | Result
Capacity Verification
OEE
I declare I can meet the customer's capacity requirement. A Capacity Verification has been performed under production conditions resulting in a satisfactory level of Overall Equipment Effectiveness. OEE results will vary by industry and commodity. If the resulting OEE is unsatisfactory for the industry / commodity being measured, the supplier must provide an action plan to address the deficiencies.
Supplier Authorized Signature
Date
Name |  |  |  | Title |  |  |  | Phone
1
2
3
4
Navistar Capacity Verification

## Revision History
Rev. No. | Effective Date | Revision History
A | 2013-03-18 | New form ISQ-010-FO for ISQ (AH, 03/18/2013)
B | 2013-10-17 | Removed reference to Ford on CPV - Readiness tab. Removed "the" before Navistar on CPV - Verification tab.
C | 2014-03-13 | Updated Formulas on the CPV - Readiness worksheet. D35 and E35 updated.